## Hardware
Lists of Hardware Components
Electrical Components (Quantities allow for 1x pcb boards)
Manufacture ID | Vendor ID | Vendor | Description | Link | Unit | Unit Price | Quantity | Total Price | Notes | Datasheet
NOIP1SE0480A-STI1 | 863-NOIP1SE0480ASTI1 | Mouser | Python480 Global Shutter CMOS Image Sensor | https://www.mouser.com/ProductDetail/ON-Semiconductor/NOIP1SN0480A-STI1/?qs=0lQeLiL1qybofRzjOUGjfQ%3D%3D | 1 | 22.07 | 2 | 44.14 | Color, 0.48 MP, CRA 1.65 | https://www.mouser.com/datasheet/2/308/NOIP1SN0480A_D-1101721.pdf
10M50SCE144C8G | 989-10M50SCE144C8G | Mouser | Intel Max 10 FPGA (50K LE) | https://www.mouser.com/ProductDetail/Intel-Altera/10M50SCE144C8G/?qs=%2Fha2pyFaduiL6A7AWtjjqaN39jbrTV5B9RR3SlADbwv9MUO2zoaRqA%3D%3D | 1 | 57.69 | 1 | 57.69 | Single Power Supply (3.3V), SMD Mount, 101 I/Os, 450 MHz max op. freq | https://www.mouser.com/datasheet/2/612/m10_datasheet-1115242.pdf
Development Kits
Manufacture ID | Vendor ID | Vendor | Description | Link | Unit | Unit Price | Quantity | Total Price | Notes | Datasheet
N/A | N/A | Arrow Development Tools | Intel Max 10 FPGA DECA Development Kit | https://www.arrow.com/en/products/deca/arrow-development-tools | 1 | 37.03 | 2 | 74.06 | To be used for prototyping camera buffering | https://static6.arrow.com/aropdfconversion/efb389d1f9c390cf04346a67dbcda75f31d01f43/deca_user_manual.pdf
N/A | N/A | MakerFocus | 8MP Camera Sensor Module | https://www.makerfocus.com/collections/new-arrival/products/raspberry-pi-camera-board-v2-wide-angle-supporting-video-record | 1 | 18.04 | 2 | 36.08 | MIPI CSI-2 Interface. 8MP. 60--180 fps. Color. 160° FOV. Sony IMX219 CMOS sensor | https://www.gophotonics.com/products/cmos-image-sensors/sony-corporation/21-209-imx219
N/A | N/A | HiLetgo |  | https://www.amazon.com/HiLetgo-OV7670-640x480-0-3Mega-Arduino/dp/B07S66Y3ZQ/ref=sr_1_15?crid=2J1399HMUNQ5W&dchild=1&keywords=camera+module+ov2640&qid=1612041789&sprefix=camera+moulde+%2Caps%2C273&sr=8-15 | 1 | 8.99 | 2 | 17.98 | GPIO Pin Interface. 0.33. MP. VGA Resolution 30fps. | https://web.mit.edu/6.111/www/f2015/tools/OV7670app.pdf | https://www.openimpulse.com/blog/wp-content/uploads/wpsc/downloadables/AL422-FIFO-Datasheet.pdf

## Assembly Tools
Lists of Suggested Tools For System Assembly
Manufacture ID | Vendor ID | Vendor | Description | Link | Unit | Unit Price | Quantity | Total Price | Notes